## BOM
Value | Count | References | Footprint | Name | Description | Alternatives
100 nF | 1 | C1 | 0603 (imperial) | Capacitor Ceramic (X7R) | Decoupling Capacitor
10 nF | 14 | C2, C3, C4, C5, C6, C7, C8, C9, C12, C13, C14, C15, C16, C19 | 0603 (imperial) | Capacitor Ceramic (X7R) | Decoupling Capacitor
39 pf | 3 | C10, C11, C18 | 0603 (imperial) | Capacitor Ceramic (X7R) | Decoupling Capacitor
22 uF | 1 | C17 | 1206 (imperial) | Capacitor Tantalum (?10%) | Filtering Capacitor
N/A | 1 | D1 | SOD-123 | BAT54W-HG3-18 | Schottky diode | RB510VM-30, MA784
N/A | 1 | J2 | N/A | JST ZH1.5mm (9 pins) | Camera Connector (male)
1 kOhm | 1 | R1 | 0603 (imperial) | Resistor | Resistor
N/A | 1 | U1 | TQFP-100 (14x14mm) | MAC-GBD from original cart | Main gamecart mapper chip
N/A | 1 | U2 | SC-88A-5 | M74VHC1GU04DFT1G-L22038 | Signal inverter | M74VHC1GU04DF1G
N/A | 1 | U3 | TSOP-I-32 (12.4x8mm) | FM28V100-TG | FRAM
N/A | 1 | U4 | SOT-23-5 | NCP718ASN300T1G | 3V0 voltage regulator
N/A | 1 | U5 | TSOP-I-40 (18.4x10mm) | AM29F080B | Flash memory